## Readme
Command Frame Format
Command Header
Header Indicator | Command Code | Data Length | Data
0xAA55
2 bytes | 1 byte | 1 byte | 0~255 bytes
Note:All data in ethernet frame is lower byte first
UDP Port 2800,using to command communication
TCP Port ,RDM is the Server,PC tooling is Client, Server listening in port 2900,using to transfer files

## V1.1
Version | 1.1
Direction | Cmd code | Cmd Name | Cmd Type | Cmd Content |  | Bytes | Format | Unit | Range | Comment
PC Tool =>RDM
| 0x01 | Discover(Broadcast) | CMD | Cmd Header | cmd indicator | 2 |  |  |  | to discover all RDM
[5 empty] | cmd code | 1
[5 empty] | data length | 1
|  |  | ACK | Cmd Header | cmd indicator | 2
[5 empty] | cmd code | 1
[5 empty] | data length | 1
[5 empty] | rdm name | 16 | string |  |  | null-terminated string
[5 empty] | rdm ip | 16 | string |  |  | null-terminated string
[5 empty] | rdm MAC | 32 | string |  |  | null-terminated string
[5 empty] | rdm version | 8 | string |  |  | null-terminated string
[5 empty] | rdm note | 16 | string |  |  | null-terminated string
| 0x02 | Online check | CMD | Cmd Header | cmd indicator | 2
[5 empty] | cmd code | 1
[5 empty] | data length | 1
[5 empty] | message | 16 | string |  |  | send the message to echo
|  |  | ACK | Cmd Header | cmd indicator | 2
[5 empty] | cmd code | 1
[5 empty] | data length | 1
[5 empty] | message | 16 | string |  |  | Rdm echo the message
| 0x03 | upload Modbus settings | CMD | Cmd Header | cmd indicator | 2
[5 empty] | cmd code | 1
[5 empty] | data length | 1
|  |  | ACK | Cmd Header | cmd indicator | 2
[5 empty] | cmd code | 1
[5 empty] | data length | 1
[5 empty] | Modbus type | 1 | UINT8 |  |  | 0-->RTU,1--->TCP , others invalid
[5 empty] | reserved | 1
[5 empty] | TCP port | 2 | UINT16
[5 empty] | RTU com name | 16 | string
[5 empty] | RTU baudrate | 4 | UINT32
[5 empty] | RTU slaveaddress | 1 | UINT8
[5 empty] | RTU parity | 1 | UINT8
[5 empty] | reserved | 2
| 0x04 | upload IOT settings | CMD | Cmd Header | cmd indicator | 2
[5 empty] | cmd code | 1
[5 empty] | data length | 1
|  |  | ACK | Cmd Header | cmd indicator | 2
[5 empty] | cmd code | 1
[5 empty] | data length | 1
[5 empty] | productkey | 16 | string
[5 empty] | devicename | 16 | string
[5 empty] | devicesecret | 48 | string
[5 empty] | regionid | 16 | string
| 0x05 | upload managed-tags settings | CMD | Cmd Header | cmd indicator | 2
[5 empty] | cmd code | 1
[5 empty] | data length | 1
|  |  | ACK | Cmd Header | cmd indicator | 2
[5 empty] | cmd code | 1
[5 empty] | data length | 1
[5 empty] | tag count | 1 | UINT8
[5 empty] | reserved | 3 | UINT8
|  |  |  | Tag_1 | UID | 8 | UINT64
[5 empty] | sid | 1 | UINT8
[5 empty] | upper limit | 1 | UINT8
[5 empty] | reserved | 2
[5 empty] | name(epc) | 16 | string
[5 empty] | note | 32 | string
……
|  |  |  | Tag_N | UID | 8 | UINT64
[5 empty] | sid | 1 | UINT8
[5 empty] | upper limit | 1 | UINT8
[5 empty] | reserved | 2
[5 empty] | name(epc) | 16 | string
[5 empty] | note | 32 | string
| 0x06 | upload online tags | CMD | Cmd Header | cmd indicator | 2
[5 empty] | cmd code | 1
[5 empty] | data length | 1
|  |  | ACK | Cmd Header | cmd indicator | 2
[5 empty] | cmd code | 1
[5 empty] | data length | 1
[5 empty] | tag count | 1 | UINT8
[5 empty] | reserved | 3 | UINT8
|  |  |  | Tag_1 | UID | 8 | UINT64
[5 empty] | name(epc) | 16 | string |  |  | null-terminated string
……
|  |  |  | Tag_N | UID | 8 | string
[5 empty] | name(epc) | 16 | string |  |  | null-terminated string
| 0x07 | upload managed-tags data | CMD | Cmd Header | cmd indicator | 2
[5 empty] | cmd code | 1
[5 empty] | data length | 1
|  |  | ACK | Cmd Header | cmd indicator | 2
[5 empty] | cmd code | 1
[5 empty] | data length | 1
[5 empty] | tag count | 1 | UINT8
[5 empty] | reserved | 3 | UINT8
|  |  |  | Tag_1 | UID | 8 | UINT64
[5 empty] | sid | 1 | UINT8
[5 empty] | temperature alarm | 1 | UINT8 |  | [0-1]
[5 empty] | RSSI | 1 | INT8 |  |  | normally is minus
[5 empty] | OC_RSSI | 1 | UINT8 |  | [0,31]
[5 empty] | current temperature | 2 | INT16 | 0.1% ℃
[5 empty] | reserved | 2
|  |  |  | …… | ……
|  |  |  | Tag_N | UID | 8 | UINT64
[5 empty] | sid | 1 | UINT8
[5 empty] | temperature alarm | 1 | UINT8 |  | [0-1]
[5 empty] | RSSI | 1 | INT8 |  |  | normally is minus
[5 empty] | OC_RSSI | 1 | UINT8 |  | [0,31]
[5 empty] | current temperature | 2 | INT16 | 0.1% ℃
[5 empty] | reserved | 2
| 0x08 | write tag epc data | CMD | Cmd Header | cmd indicator | 2
[5 empty] | cmd code | 1
[5 empty] | data length | 1
[5 empty] | UID | 8 | UINT64
[5 empty] | epc | 16 | string |  |  | new epc data
|  |  | ACK | Cmd Header | cmd indicator | 2
[5 empty] | cmd code | 1
[5 empty] | data length | 1
[5 empty] | UID | 8 | UINT64
[5 empty] | epc | 16 | string |  |  | final epc data
| 0x09 | set RDM IP address(Broadcast) | CMD | Cmd Header | cmd indicator | 2
[5 empty] | cmd code | 1
[5 empty] | data length | 1
[5 empty] | rdm mac | 32 | string
[5 empty] | rdm ip | 16 | string |  |  | new ip address
|  |  | ACK | Cmd Header | cmd indicator | 2
[5 empty] | cmd code | 1
[5 empty] | data length | 1
| 0x10 | Download File to RDM | CMD | Cmd Header | cmd indicator | 2
[5 empty] | cmd code | 1
[5 empty] | data length | 1
[5 empty] | file type | 1 | UINT8 |  |  | 0: xml config file, 1: tar upgrade file, x: other files
[5 empty] | reserved | 3
[5 empty] | file size | 4 | UINT32
[5 empty] | file name | 16 | string
|  |  | ACK | Cmd Header | cmd indicator | 2
[5 empty] | cmd code | 1
[5 empty] | data length | 1

## V1.2
Version | 1.2
Direction | Cmd code | Cmd Name | Cmd Type | Cmd Content |  | Bytes | Format | Unit | Range | Comment
PC Tool =>RDM
| 0x01 | Discover(Broadcast) | CMD | Cmd Header | cmd indicator | 2 |  |  |  | to discover all RDM
[5 empty] | cmd code | 1
[5 empty] | data length | 1
|  |  | ACK | Cmd Header | cmd indicator | 2
[5 empty] | cmd code | 1
[5 empty] | data length | 1
[5 empty] | rdm name | 16 | string |  |  | null-terminated string
[5 empty] | rdm ip | 16 | string |  |  | null-terminated string
[5 empty] | rdm MAC | 32 | string |  |  | null-terminated string
[5 empty] | rdm version | 8 | string |  |  | null-terminated string
[5 empty] | rdm note | 16 | string |  |  | null-terminated string
[5 empty] | rdm org | 16 | string |  |  | null-terminated string
[5 empty] | rdm com | 32 | string |  |  | null-terminated string
| 0x02 | Online check | CMD | Cmd Header | cmd indicator | 2
[5 empty] | cmd code | 1
[5 empty] | data length | 1
[5 empty] | message | 16 | string |  |  | send the message to echo
|  |  | ACK | Cmd Header | cmd indicator | 2
[5 empty] | cmd code | 1
[5 empty] | data length | 1
[5 empty] | message | 16 | string |  |  | Rdm echo the message
| 0x03 | upload Modbus settings | CMD | Cmd Header | cmd indicator | 2
[5 empty] | cmd code | 1
[5 empty] | data length | 1
|  |  | ACK | Cmd Header | cmd indicator | 2
[5 empty] | cmd code | 1
[5 empty] | data length | 1
[5 empty] | Modbus type | 1 | UINT8 |  |  | 0-->RTU,1--->TCP , others invalid
[5 empty] | reserved | 1
[5 empty] | TCP port | 2 | UINT16
[5 empty] | RTU com name | 16 | string
[5 empty] | RTU baudrate | 4 | UINT32
[5 empty] | RTU slaveaddress | 1 | UINT8
[5 empty] | RTU parity | 1 | UINT8
[5 empty] | reserved | 2
| 0x04 | upload IOT settings | CMD | Cmd Header | cmd indicator | 2
[5 empty] | cmd code | 1
[5 empty] | data length | 1
|  |  | ACK | Cmd Header | cmd indicator | 2
[5 empty] | cmd code | 1
[5 empty] | data length | 1
[5 empty] | productkey | 16 | string
[5 empty] | devicename | 16 | string
[5 empty] | devicesecret | 48 | string
[5 empty] | regionid | 16 | string
| 0x05 | upload managed-tags settings | CMD | Cmd Header | cmd indicator | 2
[5 empty] | cmd code | 1
[5 empty] | data length | 1
|  |  | ACK | Cmd Header | cmd indicator | 2
[5 empty] | cmd code | 1
[5 empty] | data length | 1
[5 empty] | tag count | 1 | UINT8
[5 empty] | reserved | 3 | UINT8
|  |  |  | Tag_1 | UID | 8 | UINT64
[5 empty] | sid | 1 | UINT8
[5 empty] | upper limit | 1 | UINT8
[5 empty] | reserved | 2
[5 empty] | name(epc) | 16 | string
[5 empty] | note | 16 | string
……
|  |  |  | Tag_N | UID | 8 | UINT64
[5 empty] | sid | 1 | UINT8
[5 empty] | upper limit | 1 | UINT8
[5 empty] | reserved | 2
[5 empty] | name(epc) | 16 | string
[5 empty] | note | 16 | string
| 0x06 | upload online tags | CMD | Cmd Header | cmd indicator | 2
[5 empty] | cmd code | 1
[5 empty] | data length | 1
|  |  | ACK | Cmd Header | cmd indicator | 2
[5 empty] | cmd code | 1
[5 empty] | data length | 1
[5 empty] | tag count | 1 | UINT8
[5 empty] | reserved | 3 | UINT8
|  |  |  | Tag_1 | UID | 8 | UINT64
[5 empty] | name(epc) | 16 | string |  |  | null-terminated string
……
|  |  |  | Tag_N | UID | 8 | string
[5 empty] | name(epc) | 16 | string |  |  | null-terminated string
| 0x07 | upload managed-tags data | CMD | Cmd Header | cmd indicator | 2
[5 empty] | cmd code | 1
[5 empty] | data length | 1
|  |  | ACK | Cmd Header | cmd indicator | 2
[5 empty] | cmd code | 1
[5 empty] | data length | 1
[5 empty] | tag count | 1 | UINT8
[5 empty] | reserved | 3 | UINT8
|  |  |  | Tag_1 | UID | 8 | UINT64
[5 empty] | sid | 1 | UINT8
[5 empty] | temperature alarm | 1 | UINT8 |  | [0-1]
[5 empty] | RSSI | 1 | INT8 |  |  | normally is minus
[5 empty] | OC_RSSI | 1 | UINT8 |  | [0,31]
[5 empty] | current temperature | 2 | INT16 | 0.1% ℃
[5 empty] | online | 1 | UINT8
[5 empty] | reserved | 1
[5 empty] | name | 16 | string |  |  | null-terminated string
[5 empty] | note | 16 | string |  |  | null-terminated string
|  |  |  | …… | ……
|  |  |  | Tag_N | UID | 8 | UINT64
[5 empty] | sid | 1 | UINT8
[5 empty] | temperature alarm | 1 | UINT8 |  | [0-1]
[5 empty] | RSSI | 1 | INT8 |  |  | normally is minus
[5 empty] | OC_RSSI | 1 | UINT8 |  | [0,31]
[5 empty] | current temperature | 2 | INT16 | 0.1% ℃
[5 empty] | online | 1 | UINT8
[5 empty] | reserved | 1
[5 empty] | name | 16 | string |  |  | null-terminated string
[5 empty] | note | 16 | string |  |  | null-terminated string
| 0x08 | write tag epc data | CMD | Cmd Header | cmd indicator | 2
[5 empty] | cmd code | 1
[5 empty] | data length | 1
[5 empty] | UID | 8 | UINT64
[5 empty] | epc | 16 | string |  |  | new epc data
|  |  | ACK | Cmd Header | cmd indicator | 2
[5 empty] | cmd code | 1
[5 empty] | data length | 1
[5 empty] | UID | 8 | UINT64
[5 empty] | epc | 16 | string |  |  | final epc data
| 0x09 | set RDM IP address(Broadcast) | CMD | Cmd Header | cmd indicator | 2
[5 empty] | cmd code | 1
[5 empty] | data length | 1
[5 empty] | rdm mac | 32 | string
[5 empty] | rdm ip | 16 | string |  |  | new ip address
|  |  | ACK | Cmd Header | cmd indicator | 2
[5 empty] | cmd code | 1
[5 empty] | data length | 1
| 0x10 | Download File to RDM | CMD | Cmd Header | cmd indicator | 2
[5 empty] | cmd code | 1
[5 empty] | data length | 1
[5 empty] | file type | 1 | UINT8 |  |  | 0: xml config file, 1: tar upgrade file, x: other files
[5 empty] | reserved | 3
[5 empty] | file size | 4 | UINT32
[5 empty] | file name | 16 | string
|  |  | ACK | Cmd Header | cmd indicator | 2
[5 empty] | cmd code | 1
[5 empty] | data length | 1

## Revision
Date | Version | Changes
2019.08.04 | 1.0 | Created
2019.08.08 | 1.1 | change cmd 0x01,0x03,0x05,0x06,0x07,0x08,x010
2019.10.01 | 1.2 | change cmd 0x01: add org and com info
change cmd 0x05: change note size from 32 to 16
change cmd 0x07: add tag name and note