## V1.0
UDP Port 2800,using to command communication
TCP Port ,RDM is the Server,PC tooling is Client, Server listening in port 2900,using to transfer files
Version | 1.0
Direction | Cmd code | Cmd Name | Cmd Type | Cmd Content |  | Bytes | Format | Unit | Range | Comment
PC Tool =>RDM
| 0x01 | Discover | CMD | Cmd Header | cmd indicator | 2 |  |  |  | to discover all RDM
[5 empty] | cmd code | 1
[5 empty] | data length | 1
|  |  | ACK | Cmd Header | cmd indicator | 2
[5 empty] | cmd code | 1
[5 empty] | data length | 1
[5 empty] | rdm name | 16 | string |  |  | null-terminated string
[5 empty] | rdm ip | 16 | string |  |  | null-terminated string
[5 empty] | rdm MAC | 32 | string |  |  | null-terminated string
[5 empty] | rdm version | 8 | string |  |  | null-terminated string
| 0x02 | Online check | CMD | Cmd Header | cmd indicator | 2
[5 empty] | cmd code | 1
[5 empty] | data length | 1
[5 empty] | message | 16 | string |  |  | send the message to echo
|  |  | ACK | Cmd Header | cmd indicator | 2
[5 empty] | cmd code | 1
[5 empty] | data length | 1
[5 empty] | message | 16 | string |  |  | Rdm echo the message
| 0x03 | upload Modbus settings | CMD | Cmd Header | cmd indicator | 2
[5 empty] | cmd code | 1
[5 empty] | data length | 1
|  |  | ACK | Cmd Header | cmd indicator | 2
[5 empty] | cmd code | 1
[5 empty] | data length | 1
[5 empty] | Modbus type | 1 | UINT8 |  |  | 0-->RTU,1--->TCP , others invalid
[5 empty] | RTU com name | 16 | string
[5 empty] | RTU baudrate | 4 | UINT32
[5 empty] | RTU slaveaddress | 1 | UINT8
[5 empty] | RTU parity | 1 | UINT8
[5 empty] | TCP port | 2 | UINT16
[5 empty] | reserved | 1 | UINT8
| 0x04 | upload IOT settings | CMD | Cmd Header | cmd indicator | 2
[5 empty] | cmd code | 1
[5 empty] | data length | 1
|  |  | ACK | Cmd Header | cmd indicator | 2
[5 empty] | cmd code | 1
[5 empty] | data length | 1
[5 empty] | productkey | 16 | string
[5 empty] | devicename | 16 | string
[5 empty] | devicesecret | 48 | string
[5 empty] | regionid | 16 | string
| 0x05 | upload tag's data | CMD | Cmd Header | cmd indicator | 2
[5 empty] | cmd code | 1
[5 empty] | data length | 1
|  |  | ACK | Cmd Header | cmd indicator | 2
[5 empty] | cmd code | 1
[5 empty] | data length | 1
[5 empty] | tag count | 1 | UINT8
[5 empty] | reserved1 | 1 | UINT8
[5 empty] | reserved2 | 2 | UINT16
|  |  |  | Tag_1 | sid | 1 | UINT8
[5 empty] | UID | 8 | UINT64
[5 empty] | upper limit | 1 | UINT8
[5 empty] | RSSI | 1 | INT8 |  |  | normally is minus
[5 empty] | OC_RSSI | 1 | UINT8 |  | [0,31]
[5 empty] | current temperature | 2 | INT16 | Celsius degree |  | actual temperature is this part multiply by 0.1
|  |  |  | …… | ……
|  |  |  | Tag_N | sid | 1 | UINT8
[5 empty] | UID | 8 | UINT64
[5 empty] | upper limit | 1 | UINT8
[5 empty] | RSSI | 1 | INT8 |  |  | normally is minus
[5 empty] | OC_RSSI | 1 | UINT8 |  | [0,31]
[5 empty] | current temperature | 2 | INT16 | Celsius degree |  | actual temperature is this part multiply by 0.1
| 0x10 | will sending file's parameter | CMD | Cmd Header | cmd indicator | 2
[5 empty] | cmd code | 1
[5 empty] | data length | 1
[5 empty] | file byte size | 4 | UINT32
[5 empty] | file name | 16 | string
|  |  | ACK | Cmd Header | cmd indicator | 2
[5 empty] | cmd code | 1
[5 empty] | data length | 1

## Command Frame Format
Command Frame Format
Command Header
Header Indicator | Command Code | Data Length | Data
0xAA55
2 bytes | 1 byte | 1 byte | 0~255 bytes
Note:All data in ethernet frame is lower byte first