## Readme
Command Frame Format
Command Header
Header Indicator | Command Code | Data Length | Data
0xAA55
2 bytes | 1 byte | 1 byte | 0~255 bytes
Note:All data in ethernet frame is lower byte first
UDP Port 2800,using to command communication
TCP Port ,RDM is the Server,PC tooling is Client, Server listening in port 2900,using to transfer files

## V1.0
Version | 1.0
Direction | Cmd code | Cmd Name | Cmd Type | Cmd Content |  | Bytes | Format | Unit | Range | Comment
PC Tool =>RDM
| 0x01 | Discover | CMD | Cmd Header | cmd indicator | 2 |  |  |  | to discover all RDM
[5 empty] | cmd code | 1
[5 empty] | data length | 1
|  |  | ACK | Cmd Header | cmd indicator | 2
[5 empty] | cmd code | 1
[5 empty] | data length | 1
[5 empty] | rdm name | 16 | string |  |  | null-terminated string
[5 empty] | rdm ip | 16 | string |  |  | null-terminated string
[5 empty] | rdm MAC | 32 | string |  |  | null-terminated string
[5 empty] | rdm version | 8 | string |  |  | null-terminated string
| 0x02 | Online check | CMD | Cmd Header | cmd indicator | 2
[5 empty] | cmd code | 1
[5 empty] | data length | 1
[5 empty] | message | 16 | string |  |  | send the message to echo
|  |  | ACK | Cmd Header | cmd indicator | 2
[5 empty] | cmd code | 1
[5 empty] | data length | 1
[5 empty] | message | 16 | string |  |  | Rdm echo the message
| 0x03 | upload Modbus settings | CMD | Cmd Header | cmd indicator | 2
[5 empty] | cmd code | 1
[5 empty] | data length | 1
|  |  | ACK | Cmd Header | cmd indicator | 2
[5 empty] | cmd code | 1
[5 empty] | data length | 1
[5 empty] | Modbus type | 1 | UINT8 |  |  | 0-->RTU,1--->TCP , others invalid
[5 empty] | reserved | 1
[5 empty] | TCP port | 2 | UINT16
[5 empty] | RTU com name | 16 | string
[5 empty] | RTU baudrate | 4 | UINT32
[5 empty] | RTU slaveaddress | 1 | UINT8
[5 empty] | RTU parity | 1 | UINT8
[5 empty] | reserved | 2
| 0x04 | upload IOT settings | CMD | Cmd Header | cmd indicator | 2
[5 empty] | cmd code | 1
[5 empty] | data length | 1
|  |  | ACK | Cmd Header | cmd indicator | 2
[5 empty] | cmd code | 1
[5 empty] | data length | 1
[5 empty] | productkey | 16 | string
[5 empty] | devicename | 16 | string
[5 empty] | devicesecret | 48 | string
[5 empty] | regionid | 16 | string
| 0x05 | upload tags data | CMD | Cmd Header | cmd indicator | 2
[5 empty] | cmd code | 1
[5 empty] | data length | 1
|  |  | ACK | Cmd Header | cmd indicator | 2
[5 empty] | cmd code | 1
[5 empty] | data length | 1
[5 empty] | tag count | 1 | UINT8
[5 empty] | reserved | 3 | UINT8
|  |  |  | Tag_1 | UID | 8 | UINT64
[5 empty] | sid | 1 | UINT8
[5 empty] | upper limit | 1 | UINT8
[5 empty] | RSSI | 1 | INT8 |  |  | normally is minus
[5 empty] | OC_RSSI | 1 | UINT8 |  | [0,31]
[5 empty] | current temperature | 2 | INT16 | 0.1% ℃
[5 empty] | reserved | 2
|  |  |  | …… | ……
|  |  |  | Tag_N | UID | 8 | UINT64
[5 empty] | sid | 1 | UINT8
[5 empty] | upper limit | 1 | UINT8
[5 empty] | RSSI | 1 | INT8 |  |  | normally is minus
[5 empty] | OC_RSSI | 1 | UINT8 |  | [0,31]
[5 empty] | current temperature | 2 | INT16 | 0.1% ℃
[5 empty] | reserved | 2
| 0x10 | will sending file's parameter | CMD | Cmd Header | cmd indicator | 2
[5 empty] | cmd code | 1
[5 empty] | data length | 1
[5 empty] | file size | 4 | UINT32
[5 empty] | file name | 16 | string
|  |  | ACK | Cmd Header | cmd indicator | 2
[5 empty] | cmd code | 1
[5 empty] | data length | 1

## Revision
Date | Version | Changes
2019.08.04 | 1.0 | Created